## Energy survey 2014
Energy for water-agricultural system in Jordan
Source: | Energy survey for agriculture. Real scientific association centre for energy studies
Number of wells | Region
1738 | Jordan
Wells percentage | Province
28% | Mafraq
20% | Balqa
18% | Zarqa |  |  |  | 45.6 | MJ/kg
12% | Amman |  |  |  | 3.6 | MJ/kWh
[5 empty] | 1064 | GWh
Energy use
Percentage of wells | Amount | Unit | Energy type | Use | % of energy type for agriculture | Avg productivity (m3/h)
89% - 92% | 213 | GWh | Electricity | Total | 91% | 46.7
- | 142 | GWh | Electricity | Groundwater pumping | 60.67% | -
- | 71 | GWh | Electricity | Irrigation network | 30.33% | -
8% | 84 | k Tonnes | Diesel | Total | 61% | 35.5
- | 75.3 | k Tonnes | Diesel | Groundwater pumping | 54.68% | -
- | 8.7 | k Tonnes | Diesel | Irrigation network | 6.318% | -
Average cultivated and irrigated areas for wells by governorate (table 23) and Percentage of irrigation method used, distributed by governorate (table 24)
Governorate | Average irrigated area (dunam) | Sprikler irigation | Surface irrigation | Drip irrigation | Total irrigation
Amman | 290 | 10.6% | 4.8% | 9% | 8.8%
Balqa | 110 | 23.4% | 11.3% | 17.4% | 17.3%
Zarqa | 118 | 34% | 53.2% | 11.1% | 14.1%
Madaba | 203 | 2.1% | 1.6% | 2.4% | 2.4%
Irbid | 109 | 12.8% | 8.1% | 2.9% | 3.5%
Ajlun | 195 | 0% | 1.6% | 1.9% | 1.8%
Jarash | 181 | 0% | 1.6% | 1.6% | 1.5%
Mafraq | 237 | 10.6% | 9.7% | 20.6% | 19.7%
Karak | 118 | 4.3% | 1.6% | 10.8% | 10.1%
Tafilah | 89 | 0% | 0% | 5.5% | 5%
Ma`an | 360 | 2.1% | 3.2% | 8.6% | 8.1%
Aqaba | 566 | 0% | 3.2% | 8.3% | 7.7%
Total | 212 | 99.9% | 99.9% | 100.1% | 100%
Average number of operational hours per well in summer and winter, according to governorate (table 25)
Governorate | Avg Op hours per day
| Summer | Winter
Amman | 13.33 | 4.17
Balqa | 8.25 | 4.36
Zarqa | 8.77 | 3.18
Madaba | - | -
Irbid | 8.67 | 5
Ajlun | 16 | 1.25
Jarash | 14 | 6
Mafraq | 20.96 | 6.71
Karak | 10.5 | 2.25
Tafilah | 13.5 | 3.5
Ma`an | 20.24 | 5.57
Aqaba | 16.39 | 9.39
Total | 13.86 | 4.98
Average productivity of wells by governorate (table 27)
Governorate | Avg productivity (m3/h)
Amman | 42.67
Balqa | 41.71
Zarqa | 36.85
Madaba | -
Irbid | 36
Ajlun | 40
Jarash | 20
Mafraq | 53.36
Karak | 57.5
Tafilah | 32.5
Ma`an | 62.95
Aqaba | 51.22
89% of wells depend on HV lines. Wells dependent on diesel is 6%. Well dependent on electric generator using diesel 5%.
Percentage of the driving force of the irrigation network pump
Energy source for the irrigation network | Percentage (%)
HV network | 69.9
Standalone generator | 3.2
By connecting with the source of the driving force of the well pump | 1.2
Gasoline / diesel | 25.7
Pump use percentage by output in irigation network (m3 / h) (graph 11)
Output (m3/h) | Percentage (%)
1--50 | 70.2
51--100 | 26.8
101--150 | 2.4
>151 | 0.5
Percentage of irrigation method used, depending on the source of energy in the irrigation network (table 29)
Energy source for the irrigation network | Sprikler irigation | Surface irrigation | Drip irrigation
HV network | 3.6% | 5.2% | 91.2%
Standalone generator | 10.8% | - | 89.2%
By connecting with the source of the driving force of the well pump | 2% | 2% | 95.9%
Gasoline / diesel | 3.4% | 4.2% | 92.5%
The percentage of hours that the irrigation network and wells operate in summer and winter (table 30)
Operation hours per day | summer |  | winter
| Irrigation network (%) | Wells (%) | Irrigation network (%) | Wells (%)
<5 | 34.4 | 19.5 | 79 | 65.9
6--10 | 42.9 | 22.4 | 16.8 | 19.5
11--15 | 13.3 | 15.1 | 2.9 | 9.3
16--20 | 3.3 | 9.3 | 0.8 | 2.9
21--24 | 6 | 33.7 | 0.6 | 2.4
The average number of hours running the irrigation network in summer and winter, according to governorate (table 31)
Governorate | Avg Op hours per day
| Summer | Winter
Amman | 7.37 | 3.41
Balqa | 7.71 | 3.55
Zarqa | 8.67 | 3.55
Madaba | 4.77 | 1.6
Irbid | 8.59 | 4
Ajlun | 8.87 | 2.91
Jarash | 7.68 | 4.21
Mafraq | 10.18 | 3.94
Karak | 7.18 | 3.73
Tafilah | 6.95 | 3.9
Ma`an | 9.2 | 3.66
Aqaba | 8.36 | 4.85
Monthly consumption of electricity and diesel, according to type of use (table 32)
| Amount of electricity (kWh) / month | Diesel Quantity (liters / month)
Pump water from well | 11833324 | 6364
Irrigation network | 5916667 | 664
The consumption of the irrigation network pumping unit per month (table 33)
Governorate | Diesel (liter) | KWh
Amman | 562 | 6479
Balqa | 360 | 2642
Zarqa | 523 | 3440
Madaba | 724 | 1260
Irbid | 382 | 4083
Ajlun | 180 | 1985
Jarash | 286 | 8108
Mafraq | 432 | 7775
Karak | 328 | 1166
Tafilah | 247 | 1367
Ma`an | 691 | 7186
Aqaba | 578 | 5526

## Water sector facts 2017
Source: | Jordan Water Sector Facts and Figures 2017
Water uses and resources in 2017 (MCM)
Uses/Resources (MCM) | Surface Water | Groundwater | Treated Wastewater | Total
Domestic | 131.3 | 338.4 | 0 | 469.7
Agriculture | 154.4 | 253.2 | 144.2 | 551.8
Industry | 2.4 | 27.2 | 2.5 | 32.1
Total | 288.1 | 618.8 | 146.7 | 1053.6
Groundwater basins, Safe Yield, Abstraction Volumes in 2017 and Deficits (MCM)
Groundwater Basin | Safe Yield | Abstraction | Deficit
Disi | 125 | 141.58 | -16.58
Amman-Zarqa | 87.5 | 164.98 | -77.48
Yarmouk | 40 | 54.53 | -14.53
Jordan Side Valley | 15 | 45.64 | -30.64
Azraq | 24 | 69.66 | -45.66
Jafer | 27 | 35.53 | -8.53
Jordan Valley | 21 | 27.04 | -6.04
Dead Sea | 57 | 83.85 | -26.85
Araba South | 5.5 | 10.9 | -5.4
Hammad | 8 | 1.59 | 6.41
Sirhan | 5 | 0 | 5
Araba North | 3.5 | 6.56 | -3.06
Water Uses (MCM) for Different Purposes 2008-2017
Year and Use | Domestic | Industry | Agriculture
2008 | 315.7 | 40.5 | 495.6
2009 | 326.8 | 39.3 | 498.2
2010 | 352 | 41 | 500.8
2011 | 346.8 | 39.4 | 505.8
2012 | 353.8 | 33.9 | 454.8
2013 | 381 | 39.3 | 525
2014 | 429 | 39 | 504.3
2015 | 456.5 | 37.9 | 514.4
2016 | 456.9 | 32.46 | 547.04
2017 | 469.7 | 32.1 | 544.7
Development of water resources for all uses in MCM (2008-2017)
Year / Source | Surface Water | Groundwater | Treated wastewater | Total
2008 | 252 | 499 | 101 | 852
2009 | 276 | 494 | 101 | 871
2010 | 280 | 511 | 103 | 894
2011 | 272 | 517 | 103 | 892
2012 | 231 | 509 | 102 | 842
2013 | 245 | 540 | 109 | 894
2014 | 259 | 588 | 125 | 972
2015 | 274 | 600.2 | 133 | 1007
2016 | 288.75 | 618.95 | 136.34 | 1044
2017 | 288.1 | 618.8 | 146.7 | 1054
Number of Operational Wells According to Water Uses 2007-2017
Year / Well uses | Industrial | Agriculture | Drinking | Livestock | Total
2007 | 174 | 2169 | 543 | 31 | 2917
2008 | 180 | 2223 | 581 | 37 | 3021
2009 | 188 | 2238 | 573 | 31 | 3030
2010 | 201 | 2284 | 591 | 22 | 3098
2011 | 192 | 2311 | 599 | 19 | 3121
2012 | 181 | 2254 | 588 | 20 | 3043
2013 | 206 | 2210 | 602 | 16 | 3034
2014 | 200 | 2000 | 781 | 50 | 3031
2015 | 201 | 2163 | 756 | 18 | 3138
2016 | 188 | 2170 | 761 | 26 | 3145
2017 | 203 | 2210 | 805 | 54 | 3272
Drinking Water Supply and Non - Revenue Water 2007-2017
Year | Water Supply MCM | Non-Revenue Water %
2007 | 294 | 43
2008 | 315 | 44
2009 | 326 | 44
2010 | 352 | 43
2011 | 347 | 42
2012 | 354 | 47
2013 | 381 | 48
2014 | 429 | -
2015 | 440 | 51.3
2016 | 446.5 | 51.5
2017 | 458.2 | 47.5
Water Supply ( litre/capita / day ) 2007-2017
Year | Water Supply
2007 | 144
2008 | 134
2009 | 131
2010 | 134
2011 | 125
2012 | 121
2013 | 123
2014 | 132
2015 | 128
2016 | 127
2017 | 125
Treated Wastewater Volumes (MCM) 2007-2017
Year | Treated Wastewater
2007 | 98
2008 | 102
2009 | 110
2010 | 110
2011 | 110
2012 | 113
2013 | 128
2014 | 137
2015 | 147
2016 | 151.4
2017 | 163.68
Wastewater Treatment Plants in Jordan 2017
WWTP Name | Status of Upgrade | Design Capacity CM/day | Daily Influent CM/day | Technology | Operation Year | BOD design
Aqaba-Natural |  | 9000 | 7066 | Waste Stab Ponds | 1987 | 900
Aqaba-Mechanical |  | 12000 | 12719 | Activated Sludge | 2005 | 420
Aqaba-Mechanical New | Under construction | 28000 |  | Activated Sludge | Under construction | 400
Baqa’a | Under study and design | 14900 | 14563 | Trickling Filter | 1987 | 800
Fuheis-Mahes | Activated Sludge | 2400 | 2928 | Activated Sludge | 1997 | 995
Irbid Center | To Activated Sludge | 13350 | 8272 | Activated Sludge | 1987 | 800
Jerash(East) | under development | 9500 |  | Activated Sludge | 1983 | 1200
Me’yrad |  | 10000 | 4397 | Activated Sludge | 2011 | 800
Karak | under development and construction | 5500 | 1321 | Activated Sludge | 1988 | 800
Kufranja | To Activated Sludge | 9000 | 3497 | Activated Sludge | 1989 | 850
Madaba | To Mechanical | 7600 | 7388 | Activated Sludge | 1989 | 950
Mafraq | To Mechanical | 5500 | 3731 | Oxidation Sludge | 2017 | 825
Ma’an | To Mechanical | 7000 | 2324 | Activated Sludge | 1989 | 700
Abu Nuseir |  | 4000 | 3385 | Activated Sludge | 1986 | 1100
Ramtha | To Mechanical | 5400 | 4268 | Activated Sludge | 1987 | 1000
Salt | Under study and design (Capacity 7600 CM/day) | 2500 | 8086 | Activated Sludge | 1981 | 1090
Tafila | under development and construction (Capacity 5000CM/day to 2025) (Capacity 7500CM/day to 2035) | 1600 | 1945 | Trickling Filter + Activated Sludge | 1988 | 1060
Wadi Arab |  | 20800 | 12683 | Activated Sludge | 1999 | 582
Wadi Hassan |  | 1600 | 1262 | Activated Sludge | 2001 | 800
Wadi Mousa |  | 3400 | 2832 | Activated Sludge | 2000 | 500
Wadi Esseir | under development and construction | 17000 | 5040 | Oxidation Sludge | 1997 | 670
Ekedar |  | 4000 | 2087 | Waste Stab Ponds | 2005 | 1500
Lajoon | From Waste Stab Ponds to Oxidation Sludge | 1200 | 712 | Waste Stab Ponds | 2005 | 1500
Tal Mantah |  | 400 | 383 | Trickling Filter + Activated Sludge | 2005 | 2000
Jiza |  | 4000 | 895 | Activated Sludge | 2008 | 898
Shobak |  | 350 | 153 | Waste Stab Ponds | 2010 | 1136
Samra | To Mechanical | 360000 | 344548.5 | Activated Sludge | 1984 old 2008 new | 600
Mansorah |  | 50 | 20 | Waste Stab Ponds | 2010
South Amman |  | 52000 | 13517.5 | Activated Sludge | 2015 | 750
Wadi Shallaleh |  | 13750 | 8421 | Activated Sludge | 2014 | 762
Mutah-Mazar-Adnaniyyah |  | 7060 | 1369 | Activated Sludge | 2014 | 673
North Shouna |  | 1200 | 655 | Waste Stab Ponds | 2015 | 1850
Za’atari Camp |  | 3500 | 1468 | MBR+TF | 2015 | 1130
Azraq Camp |  | 1760 | 0 | MBR+TF |  | 1500
Total |  | 639320 | 137387.5
Number of Water and Wastewater Subscribers ( 2007-2017 )
Year | Number of Water Subscribers | Number of Wastewater Subscribers | Percentage of Households Served in Sewer Systems *
2007 | 925708 | 565948 | 61%
2008 | 959118 | 596503 | 62%
2009 | 1001217 | 613826 | 61%
2010 | 1048207 | 646519 | 62%
2011 | 1095191 | 677961 | 62%
2012 | 1142457 | 716671 | 63%
2013 | 1190831 | 742763 | 62%
2014 | 1240360 | 780661 | 63%
2015 | 1308043 | 834093 | 64%
2016 | 1382628 | 906291 | 65.5%
2017 | 1455417 | 946917 | 65%
* Calculation was done by dividing No. of Wastewater subscribers on No. of Water subscribers
Energy Consumption per Billed Water with Energy Consumption Rate
Water Authority of Jordan
Year | Electricity Consumption (GW.h) | Billed Water MCM | Electricity Consumption Rate (KW.h/CM)
2016 | 1562.74 | 222 | 7.04
2017 | 1520.44 | 232 | 6.55
Jordan Valley Authority
Year | Electricity Consumption (GW.h) | Billed Water MCM | Electricity Consumption Rate (KW.h/CM)
2016 | 42 | 166 | 0.25
2017 | 57 | 172 | 0.33
Both
Year | Electricity Consumption (GW.h) | Billed Water MCM | Electricity Consumption Rate (KW.h/CM)
2016 | 1604.74 | 388 | 4.14
2017 | 1577.44 | 404 | 3.9

## Energy Eff and RE policy
Source: | Energy Efficiency and Renewable Energy in the Water Sector Policy 2016
This policy puts into effect the mandate of the Ministry of Water and Irrigation (MWI) to improve the performance of the water sector through
1. Improving the energy efficiency in water facilities in order to decrease the specific power consumption for water supply, and
2. Introducing renewable energy technologies to protect the environment and reduce energy price volatilities in the water sector.
The energy targets of MWI for the year 2025 are specifically:
1. 15% reduction in the specific energy consumption of billed water corresponding to a 0.47 kg reduction of CO2 emissions for the production per each billed cubic meter of water.
2. Raise the share of renewable energy resources in power consumption to 10% corresponding to a total saving of 0.31 kg of CO2 emissions per each billed cubic meter of water.
Today, photovoltaic technology can produce solar power at a fixed rate of 0.05-.08 JOD/kWh calculated for a 20 years project
* This is the value of the recent feed-in-tariff set by MEMR. It represents the market value of photovoltaic power. However, actual photovoltaic power generation costs are generally lower than this value.
Given that the water sector is highly subsidized, the total energy bill paid by MWI (including JVA and WAJ) in 2014 was JOD 138 million, which is equivalent to an average specific power cost of 0.087 JOD/kWh
The actual power expenses amount to 0.189 JOD/kWh approximately
This result in an actual energy bill of the year for the water sector JOD 301 million paid by the Government with a subsidized amount of JOD 163 million
According to MWI, the total billed water supply to all users in 2014 was 370 million cubic meter (MCM) (206 MCM for municipal and 164 MCM for irrigation purposes) associated with a total electrical power demand of 1592 GWh (1547 GWh for municipal and 45 GWh for irrigation)
MEMR 2014 Annual Report calculated for 0.728 kg CO2 emitted for each kWh produced